## Project design - Bed
Table 1: Soil minimum hydraulic rate
Parameters |  |  | Explanation
Number of Advanced Enviro))Septic pipes required?
Daily Design Flow (Q) |  | L/d | ← From the New Brunswick Technical Guidelines, determine the daily sewage flow | NB Soil Category | kfs (m/s) | Maximum hydraulic loading rate (L/m2-d)
Number of Advanced Enviro))Septic Pipes required | 0 |  |  | A : Good | 1x10-4 ≤ kfs < 6x10-4 | 88
Surface Area |  |  |  | B : Moderate | 2x10-5 ≤ kfs < 1x10-4 | 75
Soil minimum hydraulic rate (HLR) |  | L/m2/d | ← Check Table 1 for the maximum hydraulic loading rate | C : Fair | 3x10-6 ≤ kfs < 2x10-5 | 29
Minimum surface area required | #DIV/0! | m2
Slope
Number of cells |  |  |  | Table 2. Minimum spacing values
Number of rows (per cell)
Number of pipes per row (per cell) |  |  | ← Minimum of 1, maximum of 10.
Total number of Advanced Enviro))Septic pipes | 0
ECC |  | m | ← See minimum value in Table 2.
EL |  | m | ← See minimum value in Table 2.
EE |  | m | ← See minimum value in Table 2.
Sand extension (based on slope %) | 0.3 |  | ← If slope < 10%, a 0.3 m extension is equivalent to an EL of 0.45m
Total length of a cell | 0 | m
Total width of a cell, including extension | 0.45 | m
Total surface area of the System O)) | 0 | m2 | ← Must be equal or greater to the minimum surface area required
Sand required
Thickness of system sand required under pipes | 0.3 | m
Total volume of system sand | 0 | m3 | ← Include sand under pipes, between pipes and 0.1 m on top of pipes. Doesn't apply if imported sand is added between rows.
Tons of system sand | 0 | metric tons
Distribution device
Flow distribution |  |  | ← Choose between the 2 options
Maximum volume per dose allowed | N/A | L/cycle
Minimum recommended dose | N/A | L/cycle
Standard dose recommended | N/A | L/cycle
Number of equalizer | 0 | equalizer
Maximum flow of an equalizer | 75 | L/min/equalizer
Maximum peak flow allowed | 0 | L/min | ← If peak flow is expected to exceed the maximum, add more equalizers or more rows
Components
Number of 1 hole inlet caps | 0
Number of piezovents | 0
Number of equalizers | 0
Number of couplings | 0
Slope less than 10%
Slope more than 10%
Sloping systems : no difference from the standard beg design exept for:
- Less than 10% : additionnal 300 mm of sand around the system (this is equivalent to a 450 mm EL extension)
- More than 10% : additional 300 mm of sand around the system but 1200 mm for downslope.
- Backfill : 1:4 for the first 6 m of the slope, than just to make it stable

## Example - Bed
Table 1: Soil minimum hydraulic rate
Parameters |  |  | Explanation
Number of Advanced Enviro))Septic pipes required?
Daily Design Flow (Q) | 3000 | L/d | ← From the New Brunswick Technical Guidelines, determine the daily sewage flow | NB Soil Category | kfs (m/s) | Maximum hydraulic loading rate (L/m2-d)
Number of Advanced Enviro))Septic Pipes required | 24 |  |  | A : Good | 1x10-4 ≤ kfs < 6x10-4 | 88
Surface Area |  |  |  | B : Moderate | 2x10-5 ≤ kfs < 1x10-4 | 75
Soil minimum hydraulic rate (HLR) | 29 | L/m2/d | ← Check Table 1 for the maximum hydraulic loading rate | C : Fair | 3x10-6 ≤ kfs < 2x10-5 | 29
Minimum surface area required | 103.4 | m2
Slope | 3%
Design of the System O))
Number of cells | 1 |  |  | Table 2. Minimum spacing values
Number of rows (per cell) | 4
Number of pipes per row (per cell) | 6 |  | ← Minimum of 1, maximum of 10.
Total number of Advanced Enviro))Septic pipes | 24
ECC | 1.5 | m | ← See minimum value in Table 2.
EL | 0.45 | m | ← See minimum value in Table 2.
EE | 0.45 | m | ← See minimum value in Table 2.
Sand extension (based on slope %) | 0.3 |  | ← If slope < 10%, a 0.3 m extension is equivalent to an EL of 0.45m
Total length of a cell | 19.2 | m
Total width of a cell, including extension | 5.4 | m
Total surface area of the System O)) | 103.68 | m2 | ← Must be equal or greater to the minimum surface area required
Sand required
Thickness of system sand required under pipes | 0.3 | m
Total volume of system sand | 67.32 | m3 | ← Include sand under pipes, between pipes and 0.1 m on top of pipes. Doesn't apply if imported sand is added between rows.
Tons of system sand | 121.176 | metric tons
Distribution device
Flow distribution | Pumped flow |  | ← Choose between the 2 options
Maximum volume per dose allowed | 1320 | L/cycle
Minimum recommended dose | 125 | L/cycle
Standard dose recommended | 500 | L/cycle
Number of equalizer | 4 | equalizer
Maximum flow of an equalizer | 75 | L/min/equalizer
Maximum peak flow allowed | 300 | L/min | ← If peak flow is expected to exceed the maximum, add more equalizers or more rows
Components
Number of 1 hole inlet caps | 4
Number of piezovents | 4
Number of equalizers | 4
Number of couplings | 20
Slope less than 10%
Slope more than 10%
Sloping systems : no difference from the standard beg design exept for:
- Less than 10% : additionnal 300 mm of sand around the system (this is equivalent to a 450 mm EL extension)
- More than 10% : additional 300 mm of sand around the system but 1200 mm for downslope.
- Backfill : 1:4 for the first 6 m of the slope, than just to make it stable

## Project design - Trench
Table 1: Soil minimum hydraulic rate
Parameters |  |  | Explanation
Number of Advanced Enviro))Septic pipes required? |  |  |  | NB Soil Category | kfs (m/s) | Maximum hydraulic loading rate (L/m2-d)
Daily Design Flow (Q) |  | L/d | ← From the New Brunswick Technical Guidelines, determine the daily sewage flow | A : Good | 1x10-4 ≤ kfs < 6x10-4 | 88
Number of Advanced Enviro))Septic Pipes required | #VALUE! |  |  | B : Moderate | 2x10-5 ≤ kfs < 1x10-4 | 75
Surface Area |  |  |  | C : Fair | 3x10-6 ≤ kfs < 2x10-5 | 29
Soil minimum hydraulic rate (HLR) |  | L/m2/d | ← Check Table 1 for the maximum hydraulic loading rate
Minimum surface area required | #VALUE! | m2
Design of the System O))
Number of Trench |  |  |  | Table 2. Minimum spacing values
Number of pipe per Trench |  |  | ← Minimum of 1, maximum of 10.
Total number of Advanced Enviro))Septic pipes | #VALUE!
EL |  | m | ← See minimum value in Table 2.
EE |  | m | ← See minimum value in Table 2.
LT | #VALUE! | m | ← See minimum value in Table 2. Represents 2-times EL
Length of Trench | #VALUE! | m
Area of One Trench | #VALUE!
Total surface area | #VALUE! | m2 | ← Must be equal or greater to the minimum surface area required
Spacing between Trenches | 1.2 | m | ← Minimum of 1.2 m
Total Width including spacing between Trenches | #VALUE! | m
Total area including spacing between Trenches | #VALUE!
Sand required
Thickness of system sand required under pipes | 0.3 | m
Total volume of system sand | #VALUE! | m3 | ← Include sand under pipes, between pipes and 0.1 m on top of pipes. Doesn't apply if imported sand is added between rows.
Tons of system sand | #VALUE! | metric tons
Distribution device
Flow distribution |  |  | ← Choose between the 2 options
Maximum volume per dose allowed | N/A | L/cycle
Minimum recommended dose | N/A | L/cycle
Standard dose recommended | N/A | L/cycle
Number of equalizer |  | equalizer
Maximum flow of an equalizer | 75 | L/min/equalizer
Maximum peak flow allowed | #VALUE! | L/min | ← If peak flow is expected to exceed the maximum, add more equalizers or more rows
Components
Number of 1 hole inlet caps
Number of piezovents
Number of equalizers
Number of couplings | #VALUE!

## Example - Trench
Table 1: Soil minimum hydraulic rate
Parameters |  |  | Explanation
Number of Advanced Enviro))Septic pipes required? |  |  |  | NB Soil Category | kfs (m/s) | Maximum hydraulic loading rate (L/m2-d)
Daily Design Flow (Q) | 3000 | L/d | ← From the New Brunswick Technical Guidelines, determine the daily sewage flow | A : Good | 1x10-4 ≤ kfs < 6x10-4 | 88
Number of Advanced Enviro))Septic Pipes required | 24 |  |  | B : Moderate | 2x10-5 ≤ kfs < 1x10-4 | 75
Surface Area |  |  |  | C : Fair | 3x10-6 ≤ kfs < 2x10-5 | 29
Soil minimum hydraulic rate (HLR) | 75 | L/m2/d | ← Check Table 1 for the maximum hydraulic loading rate
Minimum surface area required | 40 | m2
Design of the System O))
Number of Trench | 6 |  |  | Table 2. Minimum spacing values
Number of pipe per Trench | 4 |  | ← Minimum of 1, maximum of 10.
Total number of Advanced Enviro))Septic pipes | 24
EL | 0.45 | m | ← See minimum value in Table 2.
EE | 0.3 | m | ← See minimum value in Table 2.
LT | 0.9 | m | ← See minimum value in Table 2. Represents 2-times EL
Length of Trench | 12.8 | m
Area of One Trench | 11.52
Total surface area | 69.12 | m2 | ← Must be equal or greater to the minimum surface area required
Spacing between Trenches | 1.2 | m | ← Minimum of 1.2 m
Total Width including spacing between Trenches | 11.4 | m
Total area including spacing between Trenches | 145.92
Sand required
Thickness of system sand required under pipes | 0.3 | m
Total volume of system sand | 43.128 | m3 | ← Include sand under pipes, between pipes and 0.1 m on top of pipes. Doesn't apply if imported sand is added between rows.
Tons of system sand | 77.6304 | metric tons
Distribution device
Flow distribution | Gravity flow |  | ← Choose between the 2 options
Maximum volume per dose allowed | N/A | L/cycle
Minimum recommended dose | N/A | L/cycle
Standard dose recommended | N/A | L/cycle
Number of equalizer | 4 | equalizer
Maximum flow of an equalizer | 38 | L/min/equalizer
Maximum peak flow allowed | 152 | L/min | ← If peak flow is expected to exceed the maximum, add more equalizers or more rows
Components
Number of 1 hole inlet caps | 6
Number of piezovents | 6
Number of equalizers | 6
Number of couplings | 18